## Inputs
Sinter vs Microchannel — inputs and derived quantities
Block length L (m) | 0.1 | geometry, normalised block
Block width W (m) | 0.04
Block height H (m) | 0.04
Face area A_face (m^2) | 0.0016 | W*H
He-4 viscosity mu (Pa.s) | 1e-06 | He-II normal-fluid value (Pobell 2007)
He-4 density rho (kg/m^3) | 145 | Donnelly & Barenghi 1998
Interface temperature T_ref (K) | 0.025 | CFD conjugate interface temperature
Kapitza coeff C_K Cu (K^4 m^2/W) | 0.02 | Pollack 1969
Kapitza coeff C_K Ag (K^4 m^2/W) | 0.005 | Dransfeld & Salzmann 1967
Microchannel velocity U_ch (m/s) | 0.001 | per-channel inlet velocity (CFD)
Channel open-area fraction | 0.44444 | pitch = 1.5 Dh
Superficial velocity Us (m/s) | 0.00044444 | open_fraction * U_ch (common basis)
Volumetric flow Vdot (m^3/s) | 7.1111e-07 | Us * A_face (same for all geometries)
Sinter particle dp (m) | 7e-08 | Nakagawa 2023 (0.07 um silver powder)
Sinter porosity eps | 0.5 | standard pressed Ag sinter (Pobell 2007); paper does not state
Permeability k (m^2) | 1.3611e-17 | Kozeny-Carman
Specific area a_v (m^2/m^3) | 42857142.8571 | packed spheres
Idealised sinter area (m^2) | 6857.1429 | a_v * V_block (full microscopic area)
Sinter Darcy dP (Pa) | 3265306.1224 | mu*Us*L/k
Pore Reynolds Re_pore | 0.0045111 | <<1 => Darcy valid, Ergun term negligible
Blue = input ; black = formula.

## Microchannel
Microchannel cases (Delta P from converged CFD)
Case | Material | Dh (mm) | N_ch | A_wet (m^2) | dP CFD (Pa) | C_K | R_total (K/W) | G (W/K) | W_pump (W) | FOM (1/K)
Cu_0p5 | Cu | 0.5 | 2809 | 0.5618 | 0.01137 | 0.02 | 2278.3909 | 0.00043891 | 8.0853e-09 | 54284.2493
Cu_1p0 | Cu | 1 | 676 | 0.2704 | 0.002923 | 0.02 | 4733.7278 | 0.00021125 | 2.0786e-09 | 101631.992
Cu_2p0 | Cu | 2 | 169 | 0.1352 | 0.0008078 | 0.02 | 9467.4556 | 0.00010563 | 5.7444e-10 | 183876.1528
Ag_0p5 | Ag | 0.5 | 2809 | 0.5618 | 0.01137 | 0.005 | 569.5977 | 0.0017556 | 8.0853e-09 | 217136.997
Ag_1p0 | Ag | 1 | 676 | 0.2704 | 0.002923 | 0.005 | 1183.432 | 0.000845 | 2.0786e-09 | 406527.9678
Ag_2p0 | Ag | 2 | 169 | 0.1352 | 0.0008078 | 0.005 | 2366.8639 | 0.0004225 | 5.7444e-10 | 735504.6113

## Sinter
Sinter cases (Darcy + Kozeny-Carman; area = packed-sphere)
Case | Material | Area basis | A_wet (m^2) | dP (Pa) | C_K | R_total (K/W) | G (W/K) | W_pump (W) | FOM (1/K)
Sinter Ag (idealised) | Ag | full microscopic | 6857.1429 | 3265306.1224 | 0.005 | 0.046667 | 21.4286 | 2.322 | 9.2285
Sinter Cu (idealised) | Cu | full microscopic | 6857.1429 | 3265306.1224 | 0.02 | 0.18667 | 5.3571 | 2.322 | 2.3071
Sinter Ag (He-4 effective) | Ag | geometric x0.001 | 6.8571 | 3265306.1224 | 0.005 | 46.6667 | 0.021429 | 2.322 | 0.0092285
Sinter Cu (He-4 effective) | Cu | geometric x0.001 | 6.8571 | 3265306.1224 | 0.02 | 186.6667 | 0.0053571 | 2.322 | 0.0023071
He-4 effective row applies Nakagawa 2023: only the geometrical (not microscopic) area is thermally effective for superfluid He-4; the 0.001 factor is illustrative — the conclusion holds for any factor <1.

## Comparison
Comparison — figure of merit = thermal conductance / pumping power
Geometry / case | R_total (K/W) | G (W/K) | dP (Pa) | W_pump (W) | FOM (1/K)
Microchannel Ag, 0.5 mm | 569.5977 | 0.0017556 | 0.01137 | 8.0853e-09 | 217136.997
Microchannel Cu, 0.5 mm | 2278.3909 | 0.00043891 | 0.01137 | 8.0853e-09 | 54284.2493
Microchannel Ag, 2.0 mm | 2366.8639 | 0.0004225 | 0.0008078 | 5.7444e-10 | 735504.6113
Sinter Ag (idealised) | 0.046667 | 21.4286 | 3265306.1224 | 2.322 | 9.2285
Sinter Cu (idealised) | 0.18667 | 5.3571 | 3265306.1224 | 2.322 | 2.3071
Sinter Ag (He-4 effective) | 46.6667 | 0.021429 | 3265306.1224 | 2.322 | 0.0092285
Headline FOM ratio (microchannel Ag 0.5 mm / idealised Ag sinter): |  |  |  |  | 23528.919
Notes: (1) compared on a normalised 40x40x100 mm block, same He-4 coolant, same superficial velocity. (2) The FOM ratio is independent of velocity and temperature (both scale identically). (3) Sinter wins raw conductance; microchannel wins conductance-per-pumping by ~4 orders because open channels have negligible flow resistance while fine sinter pores impose ~MPa Darcy pressure drop. (4) For He-4 the sinter effective area is far below its microscopic area (Nakagawa 2023), widening the gap.